## Matriz de Manufatura
|  |  | Custo | Tempo | Soldabilidade/Facilidade de união | [5 empty] | 2 | 3 | 5
|  | Weighted Rating | 30 | 35 | 35 | 100 | Melhor Processo Geral: | Fibra de Carbono (Manual/Infusion) Autoclave | 360.0204 |  | 2 | 3 | 4 | 54
Fibra de Carbono (Manual/Manual) | Temperatura Ambiente | Rating | 1.2738 | 1.5128 | 4.2 | 238.1612
Fibra de Carbono (Manual/Manual) | Forno | Rating | 1.2719 | 3.5641 | 4.2 | 309.9006
Fibra de Carbono (Manual/Manual) | Autoclave | Rating | 1.2665 | 4.0769 | 4.2 | 327.687 |  |  |  |  | 4 | 6
Fibra de Carbono (Manual/Infusion) | Temperatura Ambiente | Rating | 1.2747 | 1.6667 | 4.2 | 243.573 | Fibra de Carbono: | Fibra de Carbono (Manual/Infusion) Autoclave | 360.0204 |  | 2 | 3 |  | 30
Fibra de Carbono (Manual/Infusion) | Forno | Rating | 1.2728 | 4.3333 | 4.2 | 336.8504 | Fibra de Vidro: | Fibra de Vidro (Manual/Infusion) Autoclave | 356.984
Fibra de Carbono (Manual/Infusion) | Autoclave | Rating | 1.2673 | 5 | 4.2 | 360.0204 | Aramida: | Aramida(Manual/Infusion) Autoclave | 330.0941 | Metais |  |  |  |  | Geral
Fibra de Vidro (Manual/Manual) | Temperatura Ambiente | Rating | 1.1686 | 1.5128 | 4.2 | 235.0063 | Aluminio chassi | Aluminio Chassi Corte a agua + solda | 304 |  | Custo | Tempo | Soldabilidade | Total |  | Custo | Tempo | Total
Fibra de Vidro (Manual/Manual) | Forno | Rating | 1.1679 | 3.5641 | 4.2 | 306.78 | Aço 1020: | Aço 1020 Tubing Lasercut + weld + weld point | 355.6577 | Peso | 30 | 35 | 35 | 100 | Peso | 55 | 45 | 100
Fibra de Vidro (Manual/Manual) | Autoclave | Rating | 1.1658 | 4.0769 | 4.2 | 324.6664 | Aço 4340: | Aço 4340 Tubing Lasercut + weld + weld point | 355.6577
Fibra de Vidro (Manual/Infusion) | Temperatura Ambiente | Rating | 1.169 | 1.6667 | 4.2 | 240.4018 | Aço 4130: | Aço 4130 Tubing Lasercut + weld + weld point | 355.6577
Fibra de Vidro (Manual/Infusion) | Forno | Rating | 1.1682 | 4.3333 | 4.2 | 333.714 | Aço 1010: | Aço 1010 Tubing Lasercut + weld + weld point | 355.6577
Fibra de Vidro (Manual/Infusion) | Autoclave | Rating | 1.1661 | 5 | 4.2 | 356.984 | Titanio: | Titanio Tubing Lasercut + weld + weld point | 220.8919
Aramida (Manual/Manual) | Temperatura Ambiente | Rating | 1.2068 | 1.5128 | 3.4 | 208.1531 | Aluminio: | Alumínio Tubing Lasercut + weld + weld point | 262.0521
Aramida (Manual/Manual) | Forno | Rating | 1.2058 | 3.5641 | 3.4 | 279.9162 | Aço inox: | Aço inox Tubing Lasercut + weld + weld point | 293.0536
Aramida (Manual/Manual) | Autoclave | Rating | 1.2026 | 4.0769 | 3.4 | 297.7716
Aramida(Manual/Infusion) | Temperatura Ambiente | Rating | 1.2073 | 1.6667 | 3.4 | 213.5532
Aramida(Manual/Infusion) | Forno | Rating | 1.2063 | 4.3333 | 3.4 | 306.8546
Aramida(Manual/Infusion) | Autoclave | Rating | 1.2031 | 5 | 3.4 | 330.0941
Aluminio Chassi | Corte a agua + solda | Rating | 5 | 1.8 | 2.6 | 304
Aço 1020 | Tubing Lasercut + weld + weld point | Rating | 4.1261 | 1.625 | 5 | 355.6577
Aço 4340 | Tubing Lasercut + weld + weld point | Rating | 4.1261 | 1.625 | 5 | 355.6577
Aço 4130 | Tubing Lasercut + weld + weld point | Rating | 4.1261 | 1.625 | 5 | 355.6577
Aço 1010 | Tubing Lasercut + weld + weld point | Rating | 4.1261 | 1.625 | 5 | 355.6577
Titanio | Tubing Lasercut + weld + weld point | Rating | 3.5999 | 1.4255 | 1.8 | 220.8919
Alumínio | Tubing Lasercut + weld + weld point | Rating | 3.9368 | 1.5128 | 2.6 | 262.0521
Aço inox | Tubing Lasercut + weld + weld point | Rating | 3.906 | 1.625 | 3.4 | 293.0536

## Planilha de Dados
|  | Critério | Custo | Tempo | Soldabilidade | Critério | Quantitativo | Fibra de Carbono | Fibra de Vidro | Aramida | Alumínio | Aço (1020) | Aço (4340) | Aço (4130) | Aço (1010) | Titânio | Alumínio | Aço Inox
Monocoque | Fibra de Carbono (Manual/Manual) | Cura temperatura ambiente | 4551 | 2340 | 4 | Performance | Modulo de elasticidade | 240 | 70 | 117 | 114 | 200 | 205 | 205 | 200 | 105 | 114 | 193
|  | Cura em forno | 4582 | 468 | 4 | Durabilidade | Limite de resistência a fadiga (Mpa) | 880 | 268 | 783 | 170 | 275 | 600 | 480 | 240 | 510 | 170 | 240
|  | Cura em autoclave | 4675 | 390 | 4 | Confiabilidade | Tensão de escoamento (Mpa) | 1100 | 335 | 972 | 460 | 350 | 470 | 435 | 200 | 940 | 460 | 215
| Fibra de Carbono (Manual/Infusion) | Cura temperatura ambiente | 4536 | 1800 | 4 | Manufatura | Matriz de decisão | 360.0204 | 356.984 | 330.0941 | 304 | 355.6577 | 355.6577 | 355.6577 | 355.6577 | 220.8919 | 262.0521 | 293.0536
|  | Cura em forno | 4567 | 360 | 4 | Conhecimento da equipe | Qualitativo | 5 | 5 | 3 | 5 | 5 | 3 | 2 | 5 | 1 | 5 | 2
|  | Cura em autoclave | 4660 | 300 | 4 | Peso | Densidade (kg/m³) | 1760 | 2400 | 1420 | 2700 | 7850 | 7850 | 7850 | 7850 | 4500 | 2700 | 7850
| Fibra de Vidro (Manual/Manual) | Cura temperatura ambiente | 7390 | 2340 | 4 |  | ESPECIFICIDADE | Bidirectional Carbon Fiber Fabric – CCS-200 | Fibra de Vidro AF-0012 | Bidirectional Para-Aramid Fabric – 200 gsm | 6061 (6061-T61, A97076) Aluminum | Aço 1020 |  |  |  | Titânio Grau 5 (Ti-6Al-4V) | 6061 (6061-T61, A97076) Aluminum | AISI 304
|  | Cura em forno | 7421 | 468 | 4
|  | Cura em autoclave | 7514 | 390 | 4
| Fibra de Vidro (Manual/Infusion) | Cura temperatura ambiente | 7374 | 1800 | 4
|  | Cura em forno | 7405 | 360 | 4
|  | Cura em autoclave | 7499 | 300 | 4
| Aramida (Manual/Manual) | Cura temperatura ambiente | 6024 | 2340 | 3
|  | Cura em forno | 6055 | 468 | 3
|  | Cura em autoclave | 6148 | 390 | 3
| Aramida(Manual/Infusion) | Cura temperatura ambiente | 6009 | 1800 | 3
|  | Cura em forno | 6040 | 360 | 3
|  | Cura em autoclave | 6133 | 300 | 3
| Aluminio | Corte a agua + solda | 311.46 | 1500 | 2
Chassi tubular | Aço 1020 | Tubing Lasercut + weld + weld point | 398.53 | 1920 | 5
| Aço 4340 | Tubing Lasercut + weld + weld point | 398.53 | 1920 | 5
| Aço 4130 | Tubing Lasercut + weld + weld point | 398.53 | 1920 | 5
| Aço 1010 | Tubing Lasercut + weld + weld point | 398.53 | 1920 | 5
| Titanio | Tubing Lasercut + weld + weld point | 479.18 | 2820 | 1
| Alumínio | Tubing Lasercut + weld + weld point | 424.22 | 2340 | 2
| Aço Inox | Tubing Lasercut + weld + weld point | 428.72 | 1920 | 3

## Decision Matrix
Decision Matrix
| Melhor Material por Classe |  | Pontuação
| Fibra de Carbono |  | 495.3468
| Aluminio CHASSI |  | 308.8223
MONOCOQUE
|  | Compósitos | [7 empty] | Metais
|  |  | Fibra de Carbono |  | Fibra de Vidro |  | Aramida |  | Aluminio CHASSI |  | Aço 1020 |  | Aço 4340 |  | Aço 4130 |  | Aço 1010 |  | Titânio |  | Alumínio |  | Aço inox
Criterio | Peso | Nota | Total | Rating | Weighted Rating x Rating | Rating | Weighted Rating x Rating | Rating | Weighted Rating x Rating | Rating | Weighted Rating x Rating | Rating | Weighted Rating x Rating | Rating | Weighted Rating x Rating | Rating | Weighted Rating x Rating | Rating | Weighted Rating x Rating | Nota | Total | Rating | Weighted Rating x Rating
Modulo de elasticidade | 11 | 5 | 55 | 1 | 11 | 2.1059 | 23.1647 | 2.0353 | 22.3882 | 4.0588 | 44.6471 | 4.1765 | 45.9412 | 4.1765 | 45.9412 | 4.0588 | 44.6471 | 1.8235 | 20.0588 | 2.0353 | 22.3882 | 3.8941 | 42.8353
Durabilidade | 15 | 5 | 75 | 1.5521 | 23.2817 | 4.4535 | 66.8028 | 1 | 15 | 1.5915 | 23.8732 | 3.4225 | 51.338 | 2.7465 | 41.1972 | 1.3944 | 20.9155 | 2.9155 | 43.7324 | 1 | 15 | 1.3944 | 20.9155
Confiabilidade | 20 | 5 | 100 | 1.6 | 32 | 4.4311 | 88.6222 | 2.1556 | 43.1111 | 1.6667 | 33.3333 | 2.2 | 44 | 2.0444 | 40.8889 | 1 | 20 | 4.2889 | 85.7778 | 2.1556 | 43.1111 | 1.0667 | 21.3333
Manufatura | 15 | 5 | 75 | 4.9127 | 73.6905 | 4.1396 | 62.0941 | 3.3894 | 50.8409 | 4.8746 | 73.1185 | 4.8746 | 73.1185 | 4.8746 | 73.1185 | 4.8746 | 73.1185 | 1 | 15 | 2.1834 | 32.7506 | 3.0747 | 46.1202
Conhecimento da equipe | 17 | 5 | 85 | 5 | 85 | 3 | 51 | 5 | 85 | 5 | 85 | 3 | 51 | 2 | 34 | 5 | 85 | 1 | 17 | 5 | 85 | 2 | 34
Peso | 22 | 4.7885 | 105.3468 | 4.3904 | 96.5879 | 5 | 110 | 4.2037 | 92.4821 | 1 | 22 | 1 | 22 | 1 | 22 | 1 | 22 | 3.084 | 67.8476 | 4.2037 | 92.4821 | 1 | 22
Somatório total | 100 | 29.7885 | 495.3468 | 18.4552 | 321.5601 | 23.1301 | 401.6838 | 17.784 | 308.8223 | 18.1916 | 281.9722 | 18.6736 | 287.3977 | 16.842 | 257.1458 | 17.3278 | 265.6811 | 14.1119 | 249.4166 | 16.578 | 290.732 | 12.4298 | 187.2043
Rating Scale | 1-Doesn't Meet Criteria | 2-Somewhat Meets Criteria |  | 3-Meets Criteria |  | 4-Excceeds Criteria |  | 5-Significantly Exceeds Criteria

## Cost metais
University | Universidade Federal de Minas Gerais | [7 empty] | Car # | 2 |  | Part Cost | 398.5306
System | Frame & body | [10 empty] | Qty | 1
Assembly | Tubular Frame |  | Material: | Aço |  | 1.6083 |  |  | FileLink1 | BOM
Part | Frame Tubes | [7 empty] | FileLink2 | Cost Summary |  | Extended Cost | 398.5306
P/N Base | FR00001 |  |  |  |  | 1.6333 |  |  | FileLink3 | A_Tubular Frame
Suffix | AA
Details | Part responsible for structural support of the car
ItemOrder | Material | Use | = | Size1 | Unit1 | Size2 | Unit2 | Area Name | Area | Length | Density | Quantity | Sub Total
M1 | Tubing, Steel | Front Bulkhead (Pink in Rendering) | 2.25 | 0.27527 | kg |  |  | Square, 25x25x1,2 mm | 0.00011239 | 0.312 | 7850 | 5 | 3.0967
M2 | Tubing, Steel | Upper Front Bulkhead Supports (White in Rendering) | 2.25 | 0.29133 | kg |  |  | Round, 25,4 x 1,2 mm | 9.135e-05 | 0.40626 | 7850 | 2 | 1.311
M3 | Tubing, Steel | Lower Front Bulkhead Supports (Green in Rendering) | 2.25 | 0.43074 | kg |  |  | Round, 25,4 x 1,2 mm | 9.135e-05 | 0.60067 | 7850 | 2 | 1.9383
M4 | Tubing, Steel | Diagonal Front Bulkhead Supports 1 (Red in Rendering) | 2.25 | 0.27672 | kg |  |  | Round, 25,4 x 1,2 mm | 9.135e-05 | 0.38589 | 7850 | 2 | 1.2452
M5 | Tubing, Steel | Diagonal Front Bulkhead Supports 2 (Orange in Rendering) | 2.25 | 0.18111 | kg |  |  | Round, 25,4 x 1,2 mm | 9.135e-05 | 0.25256 | 7850 | 2 | 0.815
M6 | Tubing, Steel | Diagonal Front Bulkhead Supports 3 (Pink in rending) | 2.25 | 0.17585 | kg |  |  | Round, 25,4 x 1,2 mm | 9.135e-05 | 0.24523 | 7850 | 2 | 0.79134
M7 | Tubing, Steel | Diagonal Front Bulkhead Supports 4 (Cian in rending) | 2.25 | 0.057505 | kg |  |  | Round, 15,87 x 0,75 mm | 3.563e-05 | 0.2056 | 7850 | 2 | 0.25877
M8 | Tubing, Steel | Front Hoop Bracing (Cian in Rendering) | 2.25 | 0.54612 | kg |  |  | Square, 25x25x1,2 mm | 0.00011239 | 0.619 | 7850 | 2 | 2.4575
M9 | Tubing, Steel | Front Non-Structural Tubing 1 (Yellow in Rendering) | 2.25 | 0.11669 | kg |  |  | Round, 25,4 x 0,9 mm | 6.926e-05 | 0.21462 | 7850 | 2 | 0.52509
M10 | Tubing, Steel | Upper Front Non-Structural Tubing 2 (Red in Rendering) | 2.25 | 0.12018 | kg |  |  | Round, 25,4 x 0,9 mm | 6.926e-05 | 0.22105 | 7850 | 2 | 0.54082
M11 | Tubing, Steel | Lower Front Non-Structural Tubing 3 (White in Rendering) | 2.25 | 0.05793 | kg |  |  | Round, 25,4 x 0,9 mm | 6.926e-05 | 0.10655 | 7850 | 2 | 0.26069
M12 | Tubing, Steel | Front Hoop (Blue in Rendering) | 2.25 | 1.9767 | kg |  |  | Round, 25,4 x 2,4mm | 0.00017361 | 1.4504 | 7850 | 1 | 4.4475
M13 | Tubing, Steel | Floor Closeout Tubing 1 (Yellow in Rendering) | 2.25 | 0.087181 | kg |  |  | Round, 15,87 x 0,75 mm | 3.563e-05 | 0.3117 | 7850 | 1 | 0.19616
M14 | Tubing, Steel | Floor Closeout Tubing 2 (White in Rendering) | 2.25 | 0.086672 | kg |  |  | Round, 15,87 x 0,75 mm | 3.563e-05 | 0.30988 | 7850 | 1 | 0.19501
M15 | Tubing, Steel | Diagonal Floor Closeout Tubing (Orange in Rendering) | 2.25 | 0.057279 | kg |  |  | Round, 15,87 x 0,75 mm | 3.563e-05 | 0.20479 | 7850 | 2 | 0.25775
M16 | Tubing, Steel | Cockpit Closeout (Pink in Rendering) | 2.25 | 0.10107 | kg |  |  | Round, 15,87 x 0,75 mm | 3.563e-05 | 0.36134 | 7850 | 2 | 0.45479
M17 | Tubing, Steel | Upper Side Impact Structure (Cian in Rendering) | 2.25 | 0.7163 | kg |  |  | Square, 25x25x1,2 mm | 0.00011239 | 0.81189 | 7850 | 2 | 3.2233
M18 | Tubing, Steel | Diagonal Side Impact Structure 1 (Pink in Rendering) | 2.25 | 0.38557 | kg |  |  | Square, 25x25x1,2 mm | 0.00011239 | 0.43703 | 7850 | 2 | 1.7351
M19 | Tubing, Steel | Diagonal Side Impact Structure 2 (Red in Rendering) | 2.25 | 0.44222 | kg |  |  | Square, 25x25x1,2 mm | 0.00011239 | 0.50123 | 7850 | 2 | 1.99
M20 | Tubing, Steel | Lower Side Impact Structure 1 (Cian in Rendering) | 2.25 | 0.3505 | kg |  |  | Square, 25x25x1,2 mm | 0.00011239 | 0.39727 | 7850 | 2 | 1.5772
M21 | Tubing, Steel | Lower Side Impact Structure 2 (White in Rendering) | 2.25 | 0.34588 | kg |  |  | Square, 25x25x1,2 mm | 0.00011239 | 0.39204 | 7850 | 2 | 1.5565
M22 | Tubing, Steel | Lower Cockpit Tubing (Green in Rendering) | 2.25 | 0.32359 | kg |  |  | Square, 25x25x1,2 mm | 0.00011239 | 0.36677 | 7850 | 1 | 0.72807
M23 | Tubing, Steel | Main Hoop (Blue in Rendering) | 2.25 | 2.5646 | kg |  |  | Round, 25,4 x 2,4mm | 0.00017361 | 1.8818 | 7850 | 1 | 5.7703
M24 | Tubing, Steel | Shoulder Harness Mounting Bar (Pink in Rendering) | 2.25 | 0.68038 | kg |  |  | Round, 25,4 x 2,4mm | 0.00017361 | 0.49924 | 7850 | 1 | 1.5309
M25 | Tubing, Steel | Lower Main Hoop Tubing (Pink in Rendering) | 2.25 | 0.10333 | kg |  |  | Round, 15,87 x 0,75 mm | 3.563e-05 | 0.36942 | 7850 | 1 | 0.23248
M26 | Tubing, Steel | Main Hoop Bracing (Cian in Rendering) | 2.25 | 0.58184 | kg |  |  | Square, 25x25x1,2 mm | 0.00011239 | 0.65949 | 7850 | 2 | 2.6183
M27 | Tubing, Steel | Upper Main Hoop Bracing Support 1 (Yellow in Rendering) | 2.25 | 0.22443 | kg |  |  | Round, 25,4 x 1,2 mm | 9.135e-05 | 0.31297 | 7850 | 2 | 1.0099
M28 | Tubing, Steel | Upper Main Hoop Bracing Support 2 (Red in Rendering) | 2.25 | 0.11333 | kg |  |  | Round, 25,4 x 1,2 mm | 9.135e-05 | 0.15804 | 7850 | 2 | 0.50998
M29 | Tubing, Steel | Lower Main Hoop Bracing Support 1 (Pink in Rendering) | 2.25 | 0.271 | kg |  |  | Round, 25,4 x 1,2 mm | 9.135e-05 | 0.37791 | 7850 | 2 | 1.2195
M30 | Tubing, Steel | Lower Main Hoop Bracing Support 2 (Red in Rendering) | 2.25 | 0.14377 | kg |  |  | Round, 25,4 x 1,2 mm | 9.135e-05 | 0.20049 | 7850 | 2 | 0.64698
M31 | Tubing, Steel | Lower Main Hoop Bracing Support 3 (Yellow in Rendering) | 2.25 | 0.10224 | kg |  |  | Round, 25,4 x 1,2 mm | 9.135e-05 | 0.14257 | 7850 | 2 | 0.46007
M32 | Tubing, Steel | Lower Main Hoop Bracing Support 4 (Pink in Rendering) | 2.25 | 0.087857 | kg |  |  | Round, 25,4 x 1,2 mm | 9.135e-05 | 0.12252 | 7850 | 2 | 0.39536
M33 | Tubing, Steel | Diagonal Main Hoop Bracing Support 1 (Green in Rendering) | 2.25 | 0.28722 | kg |  |  | Round, 25,4 x 1,2 mm | 9.135e-05 | 0.40053 | 7850 | 2 | 1.2925
M34 | Tubing, Steel | Diagonal Main Hoop Bracing Support 2 (Orange in Rendering) | 2.25 | 0.092071 | kg |  |  | Round, 25,4 x 1,2 mm | 9.135e-05 | 0.12839 | 7850 | 2 | 0.41432
M35 | Tubing, Steel | Diagonal Main Hoop Bracing Support 3 (Cian in Rendering) | 2.25 | 0.12026 | kg |  |  | Round, 25,4 x 1,2 mm | 9.135e-05 | 0.16771 | 7850 | 2 | 0.54119
M36 | Tubing, Steel | Diagonal Main Hoop Bracing Support 4 (White in Rendering) | 2.25 | 0.15819 | kg |  |  | Round, 25,4 x 1,2 mm | 9.135e-05 | 0.2206 | 7850 | 2 | 0.71185
M37 | Tubing, Steel | Rear Non-Structural Tubing 1 (Green in Rendering) | 2.25 | 0.033954 | kg |  |  | Round, 15,87 x 0,75 mm | 3.563e-05 | 0.1214 | 7850 | 2 | 0.15279
M38 | Tubing, Steel | Rear Non-Structural Tubing 2 (White in Rendering) | 2.25 | 0.025611 | kg |  |  | Round, 15,87 x 0,75 mm | 3.563e-05 | 0.091568 | 7850 | 2 | 0.11525
M39 | Tubing, Steel | Rear Non-Structural Tubing 3 (Orange in Rendering) | 2.25 | 0.027226 | kg |  |  | Round, 15,87 x 0,75 mm | 3.563e-05 | 0.097343 | 7850 | 2 | 0.12252
M40 | Tubing, Steel | Rear Non-Structural Tubing 4 (Green in Rendering) | 2.25 | 0.086479 | kg |  |  | Round, 15,87 x 0,75 mm | 3.563e-05 | 0.30919 | 7850 | 1 | 0.19458
M41 | Tubing, Steel | Steering Wheel Support (Orange in Rendering) | 2.25 | 0.096667 | kg |  |  | Round, 19,05 x 1,2mm | 6.729e-05 | 0.183 | 7850 | 2 | 0.435
M42 | Tubing, Steel | Steering Column Support (Green in Rendering) | 2.25 | 0.09523 | kg |  |  | Round, 19,05 x 1,2mm | 6.729e-05 | 0.18028 | 7850 | 2 | 0.42853
M43 | Tubing, Steel | Part of Engine Suport (Blue in Rendering) | 2.25 | 0.025882 | kg |  |  | Round, 19,05 x 1,2 mm | 6.729e-05 | 0.048997 | 7850 | 2 | 0.11647
M44 | Steel, Mild (by Dimensions) | Steering Wheel Fixture, Steering Collum FIxature, Engine Flange Suports (Blue in Rendering) | 2.25 | 1.7257 | kg |  |  | Plate, 320 x 55 x 2mm | 0.0176 | 0.012491 | 7850 | 1 | 3.8829
M45 | Paint, Priming/Protective Finishing | Painting for the Frame Tubes | 2 | 1.986 | m² | [6 empty] | 1 | 3.972
M46 | Steel, Mild (by Dimensions) | Bushings for Front Bulkhead | 2.25 | 0.24168 | kg |  |  | Block 14mm diameter | 0.00015394 | 0.2 | 7850 | 1 | 0.54379
M47 | Steel, Mild (by Dimensions) | Plate to cover the tubes | 2.25 | 0.027224 | kg |  |  | Plate, 68 x 34 x 1,5 mm | 0.002312 | 0.0015 | 7850 | 1 | 0.061254
[12 empty] | Sub Total | 56.9193
ItemOrder | Process | Use | UnitCost | Unit | Quantity | Multiplier | Mult. Val. | Sub Total
P1 | Tube Bends | Bending of Front Hoop and Main Hoop | 0.75 | bend | 9 |  |  | 6.75
P2 | Drilled holes < 25.4 mm dia. | Drilling holes on Front Bulkhead and Main Hoop | 0.35 | hole | 9 |  |  | 3.15
P3 | Tubing Lasercut Profiling/end preparation | Tubing Lasercut and Fishmouthing in square tubes 25x25x1,2mm: Front and Main Hoop Bracing, Side Impact Members | 0.04 | cm | 2.5 | Repeat 38 | 38 | 3.8
P4 | Tubing Lasercut Profiling/end preparation | Tubing Lasercut and Fishmouthing in round tubes 25,4x1,2mm: Front Bulkhead Supports, Upper, Diagonal and Lower Main Hoop Bracing Supports | 0.04 | cm | 2.54 | Repeat 48 | 48 | 4.8768
P5 | Tubing Lasercut Profiling/end preparation | Tubing Lasercut and Fishmouthing in round tubes 15,87x0,75mm: Floor Tubes, Non Primary Structure Tubes | 0.04 | cm | 1.587 | Repeat 32 | 32 | 2.0314
P6 | Tubing Lasercut Profiling/end preparation | Tubing Lasercut and Fishmouthing in round tubes 19,05x1,2mm: Steering Wheel Support, Steering Column Support and Part of Engine Support | 0.04 | cm | 1.905 | Repeat 10 | 10 | 0.762
P7 | Tubing Lasercut Profiling/end preparation | Tubing Lasercut and Fishmouthing in round tubes 25,4x0,9mm: Front, Upper and Lower Non-Stuctural Tubing | 0.04 | cm | 2.54 | Repeat 12 | 12 | 1.2192
P8 | Machining Setup, Install and Remove | Positioning Steel (M43) plate 2mm for cutting, resulting in 8 pieces | 1.3 | unit | 0.125 | Repeat 8 | 8 | 1.3
P9 | Laser Cut | Cutting plates for Steering Wheel, Collum Fixture and Engine Flange Suports, set up on P7 | 0.01 | cm | 125.379 | Material - Steel | 3 | 3.7614
P10 | Machining Setup, Install and Remove | Setting up steel (M46) for machining, resulting in 8 bushes | 1.3 | unit | 0.125 | Repeat 8 - 8 pieces | 8 | 1.3
P11 | Machining | Machining bushes (M46), set up on P10 | 0.04 | cm³ | 18.2212 | Material - Steel | 3 | 2.1865
P12 | Machining Setup, Install and Remove | Positioning Steel (M47) plate 1.5mm for cutting, resulting in 8 pieces | 1.3 | unit | 0.125 | Repeat 8 | 8 | 1.3
P13 | Laser Cut | Cutting plates for Covers of the end of Tubes, set up on P12 | 0.01 | cm | 62.96 | Material - Steel | 3 | 1.8888
P14 | Tube End Preperation for Welding | Cleaning all round and square tubes for welding | 0.75 | end | 162 |  |  | 121.5
P15 | Hand Finish - Surface Preperation | Cleaning all 2 and 1.5 mm plates for welding | 0.02 | cm² | 49.22 | Material - Steel | 3 | 2.9532
P16 | Assemble, 1kg, Line-on-line | Fitting all tubes and plates on chassis templates | 0.13 | unit | 97 |  |  | 12.61
P17 | Weld | Welding of all tubes and plates | 0.15 | cm | 972.822 |  |  | 145.9233
P18 | Surface Preparation for Painting | Surface preparation for painting on the entire tube structure | 10 | m² | 1.986 |  |  | 19.86
P19 | Paint Apply, Schultz Type Application | Protective painting entire tube structure with paint (M45) | 2 | m² | 1.986 |  |  | 3.972
[7 empty] | Sub Total | 341.1446
ItemOrder | Fastener | Use | UnitCost | Size1 | Unit1 | Size2 | Unit2 | Quantity | Sub Total
[8 empty] | Sub Total | 0
ItemOrder | Tooling | Use | UnitCost | Unit | Quantity | PVF | FracIncld | Sub Total
T1 | Welds - Welding Fixture | Entire tube structure, Nodes of chassis | 500 | point | 56 | 3000 | 20 | 0.46667
[7 empty] | Sub Total | 0.46667
Note on C56: [Comentário encadeado] Sua versão do Excel permite que você leia este comentário encadeado, no entanto, as edições serão removidas se o arquivo for aberto em uma versão mais recente do Excel. Saiba mais: https://go.microsoft.com/fwlink/?linkid=870924 Comentário: existe tubos de diferentes diâmetros com tampões no carro, considerei os menores só pra dar uma diminuida kkkkk
Note on F74: [Comentário encadeado] Sua versão do Excel permite que você leia este comentário encadeado, no entanto, as edições serão removidas se o arquivo for aberto em uma versão mais recente do Excel. Saiba mais: https://go.microsoft.com/fwlink/?linkid=870924 Comentário: considerei toda a área dos tampões, pode diminuir mt

## Compositos simulaçao
University | Universidade Federal de Minas Gerais | [7 empty] | Car # | 2 |  | Part Cost | 6133.2595
System | Steering System | [10 empty] | Qty | 1
Assembly | Steering Wheel | [7 empty] | FileLink1 | BOM
Part | Steering Wheel | [7 empty] | FileLink2 | Cost Summary |  | Extended Cost | 6133.2595
P/N Base | ST00002 | [7 empty] | FileLink3 | A_Steering Wheel
Suffix | AA
Details | Student made Steering Wheel
ItemOrder | Material | Use | UnitCost | Size1 | Unit1 | Size2 | Unit2 | Area Name | Area | Length | Density | Quantity | Sub Total
M1 | Aramid (Kevlar) Fiber, 1 Ply | Aramid used to laminate Steering Wheel | 150 | 1.1028 | kg |  |  | All sheets | 3.1064 | 0.00025 | 1420 | 34.4828 | 5703.9931
[12 empty] | Sub Total | 5703.9931 | 5703.9931
ItemOrder | Process | Use | UnitCost | Unit | Quantity | Multiplier | Mult. Val. | Sub Total
P1 | Lamination, Manual | Lamination for Steering Wheel (M1) on structural foam (M2) | 35 | m^2 | 3.1064 | Repeat 2 - 2 plies | 2 | 217.448
P2 | Resin application, Infusion Molding | Resin application for lamination process P1 | 2.5 | m² | 3.1064 | Repeat 2 - 2 plies | 2 | 15.532
P3 | Vacuum Form | Use of vacumm during lamination process P1 | 10 | m² | 3.1064 |  |  | 31.064
P4 | Cure, Autoclave | Cure for lamination process P1 | 50 | m² | 3.1064 |  |  | 155.32
P5 | Machining Setup, Install and Remove | Setting up lamination product of process P1 for cutting | 1.3 | unit | 1 |  |  | 1.3
P6 | Waterjet Cut | Cutting Steering Wheel | 0.01 | cm | 704.92 |  |  | 7.0492
[7 empty] | Sub Total | 427.7132 | 427.7132
ItemOrder | Fastener | Use | UnitCost | Size1 | Unit1 | Size2 | Unit2 | Quantity | Sub Total
[8 empty] | Sub Total | 0 | 0
ItemOrder | Tooling | Use | UnitCost | Unit | Quantity | PVF | FracIncld | Sub Total
T1 | Lamination - Flat Panel Tool | Lamination on structural foam P1 | 1500 | m² | 3.1064 | 3000 | 1 | 1.5532
[7 empty] | Sub Total | 1.5532 | 1.5532

## monocoque aluminio simulaçao
University | Universidade Federal de Minas Gerais | [7 empty] | Car # | 2 |  | Part Cost | 311.4569
System | Steering System | [10 empty] | Qty | 1
Assembly | Steering Wheel | [7 empty] | FileLink1 | BOM
Part | Steering Wheel | [7 empty] | FileLink2 | Cost Summary |  | Extended Cost | 311.4569
P/N Base | ST00002 | [7 empty] | FileLink3 | A_Steering Wheel
Suffix | AA
Details | Student made Steering Wheel
ItemOrder | Material | Use | UnitCost | Size1 | Unit1 | Size2 | Unit2 | Area Name | Area | Length | Density | Quantity | Sub Total
M1 | Aluminum, Premium (by Dimensions) | Metal sheets | 4.2 | 58.9719 | kg |  |  | All sheets | 3.1064 | 0.007 | 2712 | 1 | 247.682
M2 | Tubing, Steel | Main Hoop (Blue in Rendering) | 2.25 | 2.4763 | kg |  |  | Round, 25,4 x 2,4mm | 0.00017361 | 1.8818 | 7580 | 1 | 5.5718
M3 | Tubing, Steel | Main Hoop Bracing (Cian in Rendering) | 2.25 | 0.86786 | kg |  |  | Square, 25x25x1,2 mm | 0.00017361 | 0.65949 | 7580 | 2 | 3.9054 | 263.3726
M4 | Paint, Priming/Protective Finishing | Painting for the Frame Tubes | 2 | 3.1067 | m² | [6 empty] | 1 | 6.2135
[12 empty] | Sub Total | 263.3726
ItemOrder | Process | Use | UnitCost | Unit | Quantity | Multiplier | Mult. Val. | Sub Total
P1 | Tube Bends | Bending of Main Hoop | 0.75 | bend | 5 |  |  | 3.75
P2 | Tubing Lasercut Profiling/end preparation | Tubing Lasercut and Fishmouthing in square tubes 25x25x1,2mm:Main Hoop Bracing | 0.04 | cm | 2.5 | Repeat 4 | 4 | 0.4
P3 | Machining Setup, Install and Remove | Positioning Aluminum plates 5mm for cutting, resulting in 10 pieces | 1.3 | unit | 1 |  |  | 1.3
P4 | Tube End Preperation for Welding | Cleaning all round and square tubes for welding | 0.75 | end | 2 |  |  | 1.5
P5 | Hand Finish - Surface Preperation | Cleaning all 2 mm plates for welding | 0.02 | cm² | 3 | Material - Steel | 3 | 0.18 |  |  | 1250
P6 | Assemble, 1kg, Line-on-line | Fitting all tubes and plates on chassis templates | 0.13 | unit | 3 |  |  | 0.39
P7 | Weld | Welding of all tubes and plates | 0.15 | cm | 125 |  |  | 18.75
P8 | Waterjet Cut | Cutting Metal sheet | 0.01 | cm | 704.92 | Material - Aluminum | 3 | 21.1476
P9 | Surface Preparation for Painting | Surface preparation for painting on the entire tube structure | 10 | m² | 3.1067 |  |  | 31.0675 | 47.4176
P10 | Paint Apply, Schultz Type Application | Protective painting entire tube structure with paint (M45) | 2 | m² | 3.1067 |  |  | 6.2135
[7 empty] | Sub Total | 47.4176 | Sub Total
ItemOrder | Fastener | Use | UnitCost | Size1 | Unit1 | Size2 | Unit2 | Quantity | 0 | 0
Sub Total
ItemOrder | Tooling | Use | UnitCost | Unit | Quantity | PVF | FracIncld | Sub Total | 0.66667
T1 | Welds - Welding Fixture | Entire tube structure, Nodes of chassis | 500 | point | 4 | 3000 | 1 | 0.66667
[7 empty] | Sub Total | 0.66667